## Sheet1
Erick Renato Vega Cerón |  | 502295
Maestría en internet de las Cosas |  | UAEH
| I2C | SPI | UART | USB | RS232
Number of wires | 2 (SCL - Serial Clock, SDA - Serial Data) | Typically 4 (SCLK - Serial Clock, MOSI - Master Out Slave In, MISO - Master In Slave Out, SS/CS - Slave Select/Chip Select) | 2 (TX - Transmit, RX - Receive) | 4 (USB 2.0), 9 (USB 3.0/3.1/3.2) or more | Al menos 3, TX, RX, GND
Communication - simplex - half duplex - full duplex | Full duplex | Full duplex | Full duplex | Full duplex | Full duplex
Configuration - Master to multiple slaves - Point to point - etc | Master to multiple slaves | Master to multiple slaves | Point to point | Typically point to point, but hugs can expand to multiple devices | Point to point
Speed | Relatively low (typically up to 400 kHz for standard mode) | Relatively high, depends on the hardware, can go into the Mbps range | Variable, can range from a few bps to several Mbps | High, varies by USB generation (e.g. USB 2.0, 3.0, 3.1, 3.2) | Typically lower (up to a few Mbps)
Start and stop bits - Required - Not required | Not required | Not required | Required | Not required | Required
Acknowledgment after data transfer - Required - Not required | Required | No | Not required | Error checking and correction for data integrity | Not required
Redundant data | Not required | No | No | Moderate to high | Not required
Cost | Low | Moderate | Low | Requires USB controllers | Moderate
IO constraint | Open-drain outputs for both SCL and SDA lines | Requieres separate chip select lines for each sslave device | None | USB devices have unique addresses | Requieres voltage level conversion
Adressing | 7-bit or 10-bit addressing | Typically uses chip select lines to address devices | Typically not applicable, as it's point-to-point | Depends on usage | Typically not applicable, as it's point to point
Power consumption | Low | Moderate to high, can vary based on the clock speed | Power consuption: Moderate | Yes | Low
Plug and play | Yes | Plug and play | Yes | Yes | No, requires manual configuration
Distance | Limited, tipically within a few meters | Distance | Limited, typically within a few meters | Limited, typically within a few meters (USB repeaters and extenders can help) | Relatively long (many meters)